## Sheet1
FIRESTOP CENTRE LTD
P O Box 12 703
Penrose
AUCKLAND 1642
Ph: (09) 483 4000
info@firestopcentre.co.nz
www.firestopcentre.co.nz
Section Factors
Every steel profile has a unique Section Factor. It is calculated as the heated perimeter (HP) divided by the section area (A).
The more HP there is or the thinner the steel is (low A), the quicker the steel will heat up and the Section Factor will be higher.
The following formulae are provided to allow you to calculate the Section Factor for your particular beam or column.
For Universal Beams and Columns you will need to fill in the following dimensions:
Depth | 150 | mm
Width | 75 | mm
Flange thickness | 7 | mm
Web thickness | 5 | mm
(This example is for a 150UB14)
The 4-sided Section Factor will then be given by the following formula
Section Factor = | 341.0405
For Hollow Columns you will need to fill in the following dimensions:
Side 1 | 100 | mm
Side 2 | 100 | mm
Steel thickness | 5 | mm
(This example is for a 100mm square column of 5mm steel)
The 4-sided Section Factor will then be given by the following formula
Section Factor = | 200
Calculate Paint Litres
Knowing the Section Factor allows you to calculate the Dry Film Thickness (DFT) for your particular profile, temperature limit and fire rating, either from the detailed tables in the BS476 documentation, or from the table in the Data Sheet.
Insert the DFT here |  | 1800 | microns
It is then a simple matter to approximate the litres of paint required for a given length, using the dimensions already loaded above.
Length to be painted |  | 12 | metres
Litres required for Universal Beam or Column = |  |  |  | 17.8512 | litres (approx)
Litres required for Hollow Column = |  |  |  | 11.9008 | litres (approx)